## The Calculator
Lighting Conversion Calculators - Version 3
Fill in Yellow Highlighted Fields ONLY.
Fixture Name: |  |  |  | Lens/Zoom Position:
Usage Notes: |  |  | Conversion Calculator if Lux is Known | [5 empty] | Projected Distance (Determines angled throw based on trim height and horizontal distance)
* Beam/Field Horiz. and Vert. angles only apply for elliptical/linear projection. For normal measurements, only one angle is needed for beam & field. * Lumens is calculated using the formula Lm = Lux x Surface Area. To calculate fill in Lux @ 5m and Field Angle (Horizontal) below. Calculation is VERY ROUGH, and will be improved by using average lux from a 9-point (or more) average. * "Which Fixture is Brighter?" calculator takes two fixtures where lux, beam angle and distance are known, but the beam angles are different and compares output. It mathematically estimates output by converting to the other fixture's beam angle. Input must be done correctly with Fixture 1 being narrower than Fixture 2. |  |  | Known Distance (m) |  | m |  |  |  | Vertical Distance |  | m
|  |  | Known Intensity (lux) |  | lux |  |  |  | Horizontal Distance |  | m
|  |  | Desired Distance (m) | 5 | m |  | ft |  | Projected Distance | 0 | m | 0 |  | ft
|  |  | Intensity @ Distance (lux) | 0 | lux | #DIV/0! | lux
|  |  | Intensity @ Distance (fc) | 0 | fc | #DIV/0! | fc |  | Vertical Distance |  | ft
[9 empty] | Horizontal Distance |  | ft
|  |  | Conversion Calculator if Footcandles are Known | [5 empty] | Projected Distance | 0 | ft | 0 |  | m
|  |  | Known Distance (ft) |  | ft
|  |  | Known Intensity (fc) |  | fc |  |  |  | Which Fixture is Brighter? (Compares output of 2 fixtures with different known beam angles)
|  |  | Desired Distance (ft) |  | ft | 5 | m |  | Fixture 1 (Narrower Beam Angle) |  |  |  | Fixture 2 (Wider Beam Angle)
|  |  | Intensity @ Distance (fc) | #DIV/0! | fc | 0 | fc |  | Fixture 1 Lux: |  | lux |  | Lux @ #1 Beam Angle: |  | #DIV/0! | lux
|  |  | Intensity @ Distance (lux) | #DIV/0! | lux | 0 | lux |  | Lux @ #2 Beam Angle: | #DIV/0! | lux |  | Fixture 2 Lux: |  |  | lux
[9 empty] | Fixture 1 Beam Angle: |  | ° |  | Fixture 2 Beam Angle: |  |  | °
Data for Illuminance at Distance & Beam Spread Table |  |  | Beam Angle Calculator | [5 empty] | Common Distance: |  | m |  | Common Distance: |  | 0 | m
Beam Angle (Horizontal): |  |  | Distance: Center to 50% |  | mm |  | in |  | Calculated Candela: | 0 | cd |  | Calculated Candela: |  | #DIV/0! | cd
Beam Angle (Vertical): |  |  | Distance: Center to 10% |  | mm |  | in |  | Calculated Lumens: | 0 | lm |  | Calculated Lumens: |  | 0 | lm
Field Angle (Horizontal): |  |  | Projected Distance: |  | m |  | ft |  | Angle to Deg: | 0 |  |  | Angle to Deg: |  | 0
Field Angle (Vertical): |  |  | Beam Angle | #DIV/0! | ° | #DIV/0! | ° |  | Common Denom. | #DIV/0!
Lux @ 5m: |  |  | Field Angle | #DIV/0! | ° | #DIV/0! | ° |  | Beam Diameter | 0 |  |  | Beam Diameter |  | 0
Lumens (Req. Lux & Field Angle): |  | 0 | 0 |  |  | #DIV/0! | 0 |  | Surface Area | 0 |  |  | Surface Area |  | 0
0 | 0 |  | #DIV/0! | #DIV/0! |  | #DIV/0!
| Illuminance @ Distance | Spread (Beam to 50%) |  | Spread (Field to 10%) |  |  |  |  | Illuminance @ Distance | Spread (Beam to 50%) |  |  |  |  | Spread (Field to 10%)
(m) | (Lux) | Horizontal Beam (m) | Vertical Beam (m) | Horizontal Field (m) |  | Vertical Field (m) |  | (ft) | (Footcandles) | Horizontal Beam (ft) |  | Vertical Beam (ft) |  |  | Horizontal Field (ft) |  | Vertical Field (ft)
1 | 0 | 0 | 0 | 0 |  | 0 |  | 5 | 0 | 0 |  | 0 |  |  | 0 |  | 0
2 | 0 | 0 | 0 | 0 |  | 0 |  | 10 | 0 | 0 |  | 0 |  |  | 0 |  | 0
3 | 0 | 0 | 0 | 0 |  | 0 |  | 15 | 0 | 0 |  | 0 |  |  | 0 |  | 0
4 | 0 | 0 | 0 | 0 |  | 0 |  | 20 | 0 | 0 |  | 0 |  |  | 0 |  | 0
5 | 0 | 0 | 0 | 0 |  | 0 |  | 25 | 0 | 0 |  | 0 |  |  | 0 |  | 0
6 | 0 | 0 | 0 | 0 |  | 0 |  | 30 | 0 | 0 |  | 0 |  |  | 0 |  | 0
7 | 0 | 0 | 0 | 0 |  | 0 |  | 35 | 0 | 0 |  | 0 |  |  | 0 |  | 0
8 | 0 | 0 | 0 | 0 |  | 0 |  | 40 | 0 | 0 |  | 0 |  |  | 0 |  | 0
9 | 0 | 0 | 0 | 0 |  | 0 |  | 45 | 0 | 0 |  | 0 |  |  | 0 |  | 0
10 | 0 | 0 | 0 | 0 |  | 0 |  | 50 | 0 | 0 |  | 0 |  |  | 0 |  | 0
11 | 0 | 0 | 0 | 0 |  | 0 |  | 55 | 0 | 0 |  | 0 |  |  | 0 |  | 0
12 | 0 | 0 | 0 | 0 |  | 0 |  | 60 | 0 | 0 |  | 0 |  |  | 0 |  | 0
13 | 0 | 0 | 0 | 0 |  | 0 |  | 65 | 0 | 0 |  | 0 |  |  | 0 |  | 0
14 | 0 | 0 | 0 | 0 |  | 0 |  | 70 | 0 | 0 |  | 0 |  |  | 0 |  | 0
15 | 0 | 0 | 0 | 0 |  | 0 |  | 75 | 0 | 0 |  | 0 |  |  | 0 |  | 0
16 | 0 | 0 | 0 | 0 |  | 0 |  | 80 | 0 | 0 |  | 0 |  |  | 0 |  | 0
17 | 0 | 0 | 0 | 0 |  | 0 |  | 85 | 0 | 0 |  | 0 |  |  | 0 |  | 0
18 | 0 | 0 | 0 | 0 |  | 0 |  | 90 | 0 | 0 |  | 0 |  |  | 0 |  | 0
19 | 0 | 0 | 0 | 0 |  | 0 |  | 95 | 0 | 0 |  | 0 |  |  | 0 |  | 0
20 | 0 | 0 | 0 | 0 |  | 0 |  | 100 | 0 | 0 |  | 0 |  |  | 0 |  | 0
21 | 0 | 0 | 0 | 0 |  | 0 |  | 105 | 0 | 0 |  | 0 |  |  | 0 |  | 0
22 | 0 | 0 | 0 | 0 |  | 0 |  | 110 | 0 | 0 |  | 0 |  |  | 0 |  | 0
23 | 0 | 0 | 0 | 0 |  | 0 |  | 115 | 0 | 0 |  | 0 |  |  | 0 |  | 0
24 | 0 | 0 | 0 | 0 |  | 0 |  | 120 | 0 | 0 |  | 0 |  |  | 0 |  | 0
25 | 0 | 0 | 0 | 0 |  | 0 |  | 125 | 0 | 0 |  | 0 |  |  | 0 |  | 0
26 | 0 | 0 | 0 | 0 |  | 0 |  | 130 | 0 | 0 |  | 0 |  |  | 0 |  | 0
27 | 0 | 0 | 0 | 0 |  | 0 |  | 135 | 0 | 0 |  | 0 |  |  | 0 |  | 0
28 | 0 | 0 | 0 | 0 |  | 0 |  | 140 | 0 | 0 |  | 0 |  |  | 0 |  | 0
29 | 0 | 0 | 0 | 0 |  | 0 |  | 145 | 0 | 0 |  | 0 |  |  | 0 |  | 0
30 | 0 | 0 | 0 | 0 |  | 0 |  | 150 | 0 | 0 |  | 0 |  |  | 0 |  | 0